## lines
description | phases | voltage_kV | ampere_rating | line_placement | cost_per_m | cost_units
new_line | 1 | 4.157 | 151 | underground | 1115.4856 | USD
new_line | 1 | 4.157 | 165 | overhead | 885.8268 | USD
new_line | 1 | 7.2 | 151 | underground | 1115.4856 | USD
new_line | 1 | 7.2 | 165 | overhead | 885.8268 | USD
new_line | 1 | 14.434 | 170 | overhead | 885.8268 | USD
new_line | 1 | 14.434 | 205 | underground | 1213.9108 | USD
new_line | 2 | 0.12 | 115 | overhead | 1017.0604 | USD
new_line | 2 | 0.12 | 151 | overhead | 1082.6772 | USD
new_line | 2 | 0.12 | 165 | overhead | 1082.6772 | USD
new_line | 2 | 0.12 | 170 | overhead | 1115.4856 | USD
new_line | 2 | 0.12 | 205 | underground | 1509.1864 | USD
new_line | 2 | 0.12 | 205 | overhead | 1148.294 | USD
new_line | 2 | 0.12 | 233 | underground | 1574.8031 | USD
new_line | 2 | 0.12 | 233 | overhead | 1213.9108 | USD
new_line | 2 | 0.12 | 285 | overhead | 1279.5276 | USD
new_line | 2 | 0.12 | 285 | underground | 1673.2283 | USD
new_line | 2 | 0.12 | 295 | overhead | 1312.336 | USD
new_line | 2 | 0.12 | 295 | underground | 1706.0367 | USD
new_line | 2 | 0.12 | 300 | overhead | 1312.336 | USD
new_line | 2 | 0.12 | 301 | underground | 1706.0367 | USD
new_line | 2 | 0.12 | 301 | overhead | 1312.336 | USD
new_line | 2 | 0.12 | 325 | overhead | 1345.1444 | USD
new_line | 2 | 0.12 | 350 | overhead | 1410.7612 | USD
new_line | 2 | 0.12 | 370 | overhead | 1443.5696 | USD
new_line | 2 | 0.12 | 390 | overhead | 1476.378 | USD
new_line | 2 | 0.12 | 445 | overhead | 1541.9948 | USD
new_line | 2 | 0.12 | 445 | underground | 2001.3123 | USD
new_line | 2 | 0.12 | 465 | underground | 2066.9291 | USD
new_line | 2 | 0.12 | 465 | overhead | 1574.8031 | USD
new_line | 2 | 0.12 | 525 | overhead | 1673.2283 | USD
new_line | 2 | 0.12 | 525 | underground | 2198.1627 | USD
new_line | 2 | 0.12 | 550 | overhead | 1738.8451 | USD
new_line | 2 | 0.12 | 900 | underground | 2985.5643 | USD
new_line | 2 | 7.2 | 325 | overhead | 1345.1444 | USD
new_line | 3 | 0.277 | 285 | underground | 2001.3123 | USD
new_line | 3 | 0.277 | 370 | underground | 2230.9711 | USD
new_line | 3 | 0.277 | 550 | underground | 2690.2887 | USD
new_line | 3 | 0.277 | 1200 | underground | 4363.5171 | USD
new_line | 3 | 4.157 | 285 | underground | 2001.3123 | USD
new_line | 3 | 4.157 | 325 | overhead | 1640.4199 | USD
new_line | 3 | 4.157 | 960 | overhead | 2887.1391 | USD
new_line | 3 | 7.2 | 295 | underground | 2034.1207 | USD
new_line | 3 | 7.2 | 325 | overhead | 1640.4199 | USD
new_line | 3 | 7.2 | 370 | underground | 2230.9711 | USD
new_line | 3 | 7.2 | 390 | underground | 2263.7795 | USD
new_line | 3 | 7.2 | 445 | overhead | 1870.0787 | USD
new_line | 3 | 7.2 | 445 | underground | 2427.8215 | USD
new_line | 3 | 7.2 | 465 | underground | 2460.6299 | USD
new_line | 3 | 7.2 | 465 | overhead | 1902.8871 | USD
new_line | 3 | 7.2 | 475 | overhead | 1935.6955 | USD
new_line | 3 | 7.2 | 475 | underground | 2493.4383 | USD
new_line | 3 | 7.2 | 480 | underground | 2493.4383 | USD
new_line | 3 | 7.2 | 525 | underground | 2624.6719 | USD
new_line | 3 | 7.2 | 550 | underground | 2690.2887 | USD
new_line | 3 | 7.2 | 575 | underground | 2755.9055 | USD
new_line | 3 | 7.2 | 595 | overhead | 2165.3543 | USD
new_line | 3 | 7.2 | 595 | underground | 2788.7139 | USD
new_line | 3 | 7.2 | 900 | overhead | 2755.9055 | USD
new_line | 3 | 7.2 | 900 | underground | 3576.1155 | USD
new_line | 3 | 7.2 | 960 | overhead | 2887.1391 | USD
new_line | 3 | 14.434 | 295 | underground | 2034.1207 | USD
new_line | 3 | 14.434 | 350 | overhead | 1673.2283 | USD
new_line | 3 | 14.434 | 960 | overhead | 2887.1391 | USD
new_line | 3 | 39.837 | 960 | overhead | 2887.1391 | USD
reconductored_line | 1 | 4.157 | 151 | underground | 557.7428 | USD
reconductored_line | 1 | 4.157 | 165 | overhead | 426.5092 | USD
reconductored_line | 1 | 7.2 | 151 | underground | 557.7428 | USD
reconductored_line | 1 | 7.2 | 165 | overhead | 426.5092 | USD
reconductored_line | 1 | 14.434 | 170 | overhead | 426.5092 | USD
reconductored_line | 1 | 14.434 | 205 | underground | 590.5512 | USD
reconductored_line | 2 | 0.12 | 115 | overhead | 492.126 | USD
reconductored_line | 2 | 0.12 | 151 | overhead | 524.9344 | USD
reconductored_line | 2 | 0.12 | 165 | overhead | 557.7428 | USD
reconductored_line | 2 | 0.12 | 170 | overhead | 557.7428 | USD
reconductored_line | 2 | 0.12 | 205 | underground | 754.5932 | USD
reconductored_line | 2 | 0.12 | 205 | overhead | 590.5512 | USD
reconductored_line | 2 | 0.12 | 233 | underground | 787.4016 | USD
reconductored_line | 2 | 0.12 | 233 | overhead | 590.5512 | USD
reconductored_line | 2 | 0.12 | 285 | overhead | 656.168 | USD
reconductored_line | 2 | 0.12 | 285 | underground | 853.0184 | USD
reconductored_line | 2 | 0.12 | 295 | overhead | 656.168 | USD
reconductored_line | 2 | 0.12 | 295 | underground | 853.0184 | USD
reconductored_line | 2 | 0.12 | 300 | overhead | 656.168 | USD
reconductored_line | 2 | 0.12 | 301 | underground | 853.0184 | USD
reconductored_line | 2 | 0.12 | 301 | overhead | 656.168 | USD
reconductored_line | 2 | 0.12 | 325 | overhead | 688.9764 | USD
reconductored_line | 2 | 0.12 | 350 | overhead | 688.9764 | USD
reconductored_line | 2 | 0.12 | 370 | overhead | 721.7848 | USD
reconductored_line | 2 | 0.12 | 390 | overhead | 721.7848 | USD
reconductored_line | 2 | 0.12 | 445 | overhead | 787.4016 | USD
reconductored_line | 2 | 0.12 | 445 | underground | 1017.0604 | USD
reconductored_line | 2 | 0.12 | 465 | underground | 1017.0604 | USD
reconductored_line | 2 | 0.12 | 465 | overhead | 787.4016 | USD
reconductored_line | 2 | 0.12 | 525 | overhead | 853.0184 | USD
reconductored_line | 2 | 0.12 | 525 | underground | 1082.6772 | USD
reconductored_line | 2 | 0.12 | 550 | overhead | 853.0184 | USD
reconductored_line | 2 | 0.12 | 900 | underground | 1509.1864 | USD
reconductored_line | 2 | 7.2 | 325 | overhead | 688.9764 | USD
reconductored_line | 3 | 0.277 | 285 | underground | 1017.0604 | USD
reconductored_line | 3 | 0.277 | 370 | underground | 1115.4856 | USD
reconductored_line | 3 | 0.277 | 550 | underground | 1345.1444 | USD
reconductored_line | 3 | 0.277 | 1200 | underground | 2165.3543 | USD
reconductored_line | 3 | 4.157 | 285 | underground | 1017.0604 | USD
reconductored_line | 3 | 4.157 | 325 | overhead | 820.21 | USD
reconductored_line | 3 | 4.157 | 960 | overhead | 1443.5696 | USD
reconductored_line | 3 | 7.2 | 295 | underground | 1017.0604 | USD
reconductored_line | 3 | 7.2 | 325 | overhead | 820.21 | USD
reconductored_line | 3 | 7.2 | 370 | underground | 1115.4856 | USD
reconductored_line | 3 | 7.2 | 390 | underground | 1148.294 | USD
reconductored_line | 3 | 7.2 | 445 | overhead | 918.6352 | USD
reconductored_line | 3 | 7.2 | 445 | underground | 1213.9108 | USD
reconductored_line | 3 | 7.2 | 465 | underground | 1246.7192 | USD
reconductored_line | 3 | 7.2 | 465 | overhead | 951.4436 | USD
reconductored_line | 3 | 7.2 | 475 | overhead | 951.4436 | USD
reconductored_line | 3 | 7.2 | 475 | underground | 1246.7192 | USD
reconductored_line | 3 | 7.2 | 480 | underground | 1246.7192 | USD
reconductored_line | 3 | 7.2 | 525 | underground | 1312.336 | USD
reconductored_line | 3 | 7.2 | 550 | underground | 1345.1444 | USD
reconductored_line | 3 | 7.2 | 575 | underground | 1377.9528 | USD
reconductored_line | 3 | 7.2 | 595 | overhead | 1082.6772 | USD
reconductored_line | 3 | 7.2 | 595 | underground | 1410.7612 | USD
reconductored_line | 3 | 7.2 | 900 | overhead | 1377.9528 | USD
reconductored_line | 3 | 7.2 | 900 | underground | 1804.4619 | USD
reconductored_line | 3 | 7.2 | 960 | overhead | 1443.5696 | USD
reconductored_line | 3 | 14.434 | 295 | underground | 1017.0604 | USD
reconductored_line | 3 | 14.434 | 350 | overhead | 853.0184 | USD
reconductored_line | 3 | 14.434 | 960 | overhead | 1443.5696 | USD
reconductored_line | 3 | 39.837 | 960 | overhead | 1443.5696 | USD

## transformers
phases | primary_kV | secondary_kV | num_windings | primary_connection_type | secondary_connection_type | rated_kVA | cost | cost_units
1 | 2.309 | 0.12 | 3 | wye | wye | 10 | 6300 | USD/unit
1 | 2.309 | 0.12 | 3 | wye | wye | 25 | 6600 | USD/unit
1 | 2.309 | 0.12 | 3 | wye | wye | 50 | 7000 | USD/unit
1 | 2.309 | 0.12 | 3 | wye | wye | 75 | 7400 | USD/unit
1 | 7.2 | 0.12 | 3 | wye | wye | 10 | 6300 | USD/unit
1 | 7.2 | 0.12 | 3 | wye | wye | 25 | 6600 | USD/unit
1 | 7.2 | 0.12 | 3 | wye | wye | 25 | 6600 | USD/unit
1 | 7.2 | 0.12 | 3 | wye | wye | 50 | 7000 | USD/unit
1 | 7.2 | 0.12 | 3 | wye | wye | 50 | 7000 | USD/unit
1 | 7.2 | 0.12 | 3 | wye | wye | 50 | 7000 | USD/unit
1 | 7.2 | 0.12 | 3 | wye | wye | 50 | 7000 | USD/unit
1 | 7.2 | 0.12 | 3 | wye | wye | 75 | 7400 | USD/unit
1 | 7.2 | 0.12 | 3 | wye | wye | 75 | 7400 | USD/unit
1 | 7.2 | 0.12 | 3 | wye | wye | 75 | 7400 | USD/unit
1 | 7.2 | 0.12 | 3 | wye | wye | 75 | 7400 | USD/unit
1 | 7.2 | 0.12 | 3 | wye | wye | 100 | 7800 | USD/unit
1 | 7.2 | 0.12 | 3 | wye | wye | 100 | 7800 | USD/unit
1 | 7.2 | 0.12 | 3 | wye | wye | 100 | 7800 | USD/unit
1 | 7.2 | 0.12 | 3 | wye | wye | 150 | 8600 | USD/unit
1 | 7.2 | 0.12 | 3 | wye | wye | 150 | 8600 | USD/unit
1 | 7.2 | 0.12 | 3 | wye | wye | 300 | 11100 | USD/unit
1 | 12.47 | 0.12 | 3 | delta | wye | 10 | 6300 | USD/unit
1 | 12.47 | 0.12 | 3 | delta | wye | 25 | 6600 | USD/unit
1 | 12.47 | 0.12 | 3 | delta | wye | 25 | 6600 | USD/unit
1 | 12.47 | 0.12 | 3 | delta | wye | 50 | 7000 | USD/unit
1 | 12.47 | 0.12 | 3 | delta | wye | 50 | 7000 | USD/unit
1 | 12.47 | 0.12 | 3 | delta | wye | 50 | 7000 | USD/unit
1 | 12.47 | 0.12 | 3 | delta | wye | 75 | 7400 | USD/unit
1 | 12.47 | 0.12 | 3 | delta | wye | 75 | 7400 | USD/unit
1 | 12.47 | 0.12 | 3 | delta | wye | 100 | 7800 | USD/unit
1 | 12.47 | 12.47 | 2 | wye | wye | 10000 | 172000 | USD/unit
1 | 12.47 | 12.47 | 2 | wye | wye | 10000 | 172000 | USD/unit
1 | 12.47 | 12.47 | 2 | wye | wye | 10000 | 172000 | USD/unit
1 | 12.47 | 12.47 | 2 | wye | wye | 10000 | 172000 | USD/unit
1 | 14.434 | 0.12 | 3 | wye | wye | 10 | 6300 | USD/unit
1 | 14.434 | 0.12 | 3 | wye | wye | 25 | 6600 | USD/unit
1 | 14.434 | 0.12 | 3 | wye | wye | 25 | 6600 | USD/unit
1 | 14.434 | 0.12 | 3 | wye | wye | 50 | 7000 | USD/unit
1 | 14.434 | 0.12 | 3 | wye | wye | 50 | 7000 | USD/unit
1 | 14.434 | 0.12 | 3 | wye | wye | 50 | 7000 | USD/unit
1 | 14.434 | 0.12 | 3 | wye | wye | 50 | 7000 | USD/unit
1 | 14.434 | 0.12 | 3 | wye | wye | 75 | 7400 | USD/unit
1 | 14.434 | 0.12 | 3 | wye | wye | 75 | 7400 | USD/unit
1 | 14.434 | 0.12 | 3 | wye | wye | 75 | 7400 | USD/unit
1 | 14.434 | 0.12 | 3 | wye | wye | 75 | 7400 | USD/unit
1 | 14.434 | 0.12 | 3 | wye | wye | 75 | 7400 | USD/unit
1 | 14.434 | 0.12 | 3 | wye | wye | 100 | 7800 | USD/unit
1 | 14.434 | 0.12 | 3 | wye | wye | 100 | 7800 | USD/unit
1 | 14.434 | 0.12 | 3 | wye | wye | 150 | 8600 | USD/unit
1 | 14.434 | 0.12 | 3 | wye | wye | 150 | 8600 | USD/unit
3 | 0.48 | 0.48 | 2 | wye | wye | 10000 | 178100 | USD/unit
3 | 4 | 0.48 | 2 | delta | wye | 75 | 13600 | USD/unit
3 | 4 | 0.48 | 2 | delta | wye | 150 | 14800 | USD/unit
3 | 4 | 0.48 | 2 | delta | wye | 500 | 20600 | USD/unit
3 | 4 | 0.48 | 2 | delta | wye | 1000 | 28900 | USD/unit
3 | 12.47 | 0.48 | 2 | wye | wye | 75 | 13600 | USD/unit
3 | 12.47 | 0.48 | 2 | delta | wye | 75 | 13600 | USD/unit
3 | 12.47 | 0.48 | 2 | wye | wye | 100 | 14000 | USD/unit
3 | 12.47 | 0.48 | 2 | delta | wye | 100 | 14000 | USD/unit
3 | 12.47 | 0.48 | 2 | wye | wye | 100 | 14000 | USD/unit
3 | 12.47 | 0.48 | 2 | wye | wye | 150 | 14800 | USD/unit
3 | 12.47 | 0.48 | 2 | delta | wye | 150 | 14800 | USD/unit
3 | 12.47 | 0.48 | 2 | wye | wye | 300 | 17300 | USD/unit
3 | 12.47 | 0.48 | 2 | delta | wye | 300 | 17300 | USD/unit
3 | 12.47 | 0.48 | 2 | wye | wye | 300 | 17300 | USD/unit
3 | 12.47 | 0.48 | 2 | wye | wye | 500 | 20600 | USD/unit
3 | 12.47 | 0.48 | 2 | delta | wye | 500 | 20600 | USD/unit
3 | 12.47 | 0.48 | 2 | wye | wye | 500 | 20600 | USD/unit
3 | 12.47 | 0.48 | 2 | wye | wye | 1000 | 28900 | USD/unit
3 | 12.47 | 0.48 | 2 | delta | wye | 1000 | 28900 | USD/unit
3 | 12.47 | 0.48 | 2 | wye | wye | 1500 | 37200 | USD/unit
3 | 12.47 | 0.48 | 2 | delta | wye | 1500 | 37200 | USD/unit
3 | 12.47 | 0.48 | 2 | wye | wye | 1500 | 37200 | USD/unit
3 | 12.47 | 12.47 | 2 | wye | wye | 10000 | 178100 | USD/unit
3 | 12.47 | 12.47 | 2 | wye | wye | 10000 | 178100 | USD/unit
3 | 12.47 | 12.47 | 2 | wye | wye | 10000 | 178100 | USD/unit
3 | 12.47 | 12.47 | 2 | wye | wye | 10000 | 178100 | USD/unit
3 | 12.47 | 12.47 | 2 | wye | wye | 10000 | 178100 | USD/unit
3 | 12.47 | 12.47 | 2 | wye | wye | 10000 | 178100 | USD/unit
3 | 12.47 | 12.47 | 2 | wye | wye | 10000 | 178100 | USD/unit
3 | 12.47 | 12.47 | 2 | wye | wye | 10000 | 178100 | USD/unit
3 | 12.47 | 12.47 | 2 | wye | wye | 10000 | 178100 | USD/unit
3 | 12.47 | 12.47 | 2 | wye | wye | 10000 | 178100 | USD/unit
3 | 12.47 | 12.47 | 2 | wye | wye | 10000 | 178100 | USD/unit
3 | 12.47 | 12.47 | 2 | wye | wye | 10000 | 178100 | USD/unit
3 | 12.47 | 12.47 | 2 | wye | wye | 10000 | 178100 | USD/unit
3 | 12.47 | 12.47 | 2 | wye | wye | 10000 | 178100 | USD/unit
3 | 12.47 | 12.47 | 2 | wye | wye | 10000 | 178100 | USD/unit
3 | 12.47 | 12.47 | 2 | wye | wye | 10000 | 178100 | USD/unit
3 | 12.47 | 12.47 | 2 | wye | wye | 10000 | 178100 | USD/unit
3 | 12.47 | 12.47 | 2 | wye | wye | 16000 | 277600 | USD/unit
3 | 12.47 | 12.47 | 2 | wye | wye | 16000 | 277600 | USD/unit
3 | 12.47 | 12.47 | 2 | wye | wye | 30000 | 509700 | USD/unit
3 | 12.47 | 12.47 | 2 | wye | wye | 30000 | 509700 | USD/unit
3 | 25 | 0.48 | 2 | delta | wye | 75 | 13600 | USD/unit
3 | 25 | 0.48 | 2 | delta | wye | 100 | 14000 | USD/unit
3 | 25 | 0.48 | 2 | delta | wye | 150 | 14800 | USD/unit
3 | 25 | 0.48 | 2 | delta | wye | 300 | 17300 | USD/unit
3 | 25 | 0.48 | 2 | delta | wye | 500 | 20600 | USD/unit
3 | 25 | 0.48 | 2 | delta | wye | 1000 | 28900 | USD/unit
3 | 25 | 25 | 2 | wye | wye | 10000 | 178100 | USD/unit
3 | 25 | 25 | 2 | wye | wye | 10000 | 178100 | USD/unit
3 | 25 | 25 | 2 | wye | wye | 10000 | 178100 | USD/unit
3 | 25 | 25 | 2 | wye | wye | 10000 | 178100 | USD/unit
3 | 25 | 25 | 2 | wye | wye | 10000 | 178100 | USD/unit

## control_changes
type | cost | cost_units
Change LTC settings | 500 | USD/unit
Add new LTC controller | 15000 | USD/unit
Change voltage regulator controller settings | 500 | USD/unit
Add new voltage regulator controller | 15000 | USD/unit
Replace voltage regulator controller | 3500 | USD/unit
Change capacitor controller settings | 2000 | USD/unit
Replace capacitor controller | 3500 | USD/unit
Add new capacitor controller | 0 | USD/unit

## voltage_regulators
type | phases | primary_kV | secondary_kV | num_windings | primary_connection_type | secondary_connection_type | rated_kVA | cost | cost_units
Add new voltage regulator transformer | 3 | 25 | 25 | 2 | wye | wye | 10000 | 220000 | USD/unit
Add new voltage regulator transformer | 3 | 12.47 | 12.47 | 2 | wye | wye | 10000 | 150000 | USD/unit

## misc
description | total_cost | cost_units
Replace transformer (fixed cost) | 0 | USD/unit
Add new transformer (fixed cost) | 0 | USD/unit

## notes
Assumptions
1 | Assume that the costs for each row are inclusive of labor/land/etc. User has to ensure that.
2 | If new transformer is added in parallel, then removing and replacing fixed costs are considered (refer sheet misc)